## Read Me
READ ME
This document contains calculations for estimating wetted perimeter and cross-sectional area from stage data offloaded from the HOBO loggers set up during summer 2025 for the Delta project.
The estimated WP and CSA are then used to estimate streamflow at each of these sites, using Manning's equation.
Notes on units of measure – Depths and measurements are in cm. Average velocity has been converted from m/s to cm/s.
CONTENTS
Final Models | Final table of site-specific regression models for estimating wetted perimeter and cross-sectional area, given stage height data.
Individual Calculations by Site | Each tab contains detailed calculations for deriving bespoke regression models by site.
Method modified from Bruce Medhurst's (ebbnflow@yahoo.com) methods for estimating streamflow, as well as conversations with Poyom Riles (poyom@sierrastreamsinstitute.org).
VARIABLES
n | Manning's roughness coefficient (sec) |  | Manning's Equation
R | hydraulic radius (cm) |  | Q = (1.49/n)(CSA)(R^2/3)(S^1/2)
S | avg. channel slope (unitless) |  | where R = CSA/WP
h_0 | stage height at the transducer at time t
WP | wetted perimeter (cm)
CSA | cross-sectional area (cm^2)
WP_r2 | R^2 value for WP regression model
CSA_r2 | R^2 value for CSA regression model
Q | Discharge (ccs and cfs)
ADDITIONAL RESOURCES
Raw stage data (directly from HOBO loggers) will need to be compensated for barometric pressure, either from the paired baro loggers deployed in the field or from a nearby NOAA station/airport/etc.
Refer "Deployment Schedule" under to this document to check which water level loggers were deployed with a baro logger and which loggers require external baro pressure data.
It is very important to do this step before using the water level data.
Also note that "h_0" or h(0) is the starting water level over each level logger, which you will need to manually input in HOBOware in order to do the barometric compensation.
Here are some helpful resources for prepping stage data from HOBO loggers:
Barometric compensation user guide
SOP for barometric pressure compensation without a baro logger
Video for barometric compensation in HOBOware
– JH, 19th February, 2026
Things to ask Poyom:
1. Back-calculating n using Bruce's method? Our current method calculates N using average velocity at time t = 0. Bruce first calculated observed flows, then he changes his equations to get estimated flow at time t = 0 to be equal to obs. Q.
2. Choosing the right regression models for WP and CSA? Concerns about overfitting with only (estimated) five data points.
3. General thoughts on Bruce's approach?
4. What about when n = 0?
Actively incised streams - BF measurements may be off

## Final Models
Site | Start_Date | Logger_SN | h_0 | n | S | R_0 | WP | WP_r2 | CSA | CSA_r2
SHADY | 2025-08-07 | 21773574 | 19 | 0.013 | 0.0022 | 9.2946 | WP.SHADY = -0.0436h2 + 12.034h + 35.957 | 0.9669 | CSA.SHADY = 1.3076h2 + 73.342h + 447.54 | 1
DC116 | 2025-06-13 | 21821536 | 32 | 2.2 | 0.013 | 61.1916 | WP.DC116 = -0.0236h2 + 4.6381h + 534.69 | 0.9154 | CSA.DC116 = 0.0002h4 - 0.0139h3 + 0.4598h2 + 513.49h + 23665 | 1
DC20 | 2025-06-23 | 21773580 | 58 | 0.047 | 0.0021 | 45.0888 | WP.DC20 = 12.211h + 338.14 | 0.7323 | CSA.DC20 = -0.0885h3 + 14.053h2 + 281.56h + 842.56 | 0.9995
DC10 | 2025-06-25 | 21773578 | 23 | 0.11 | 0.033 | 23.5881 | WP.DC10 = 0.00007h3 + 0.0203h2 + 5.0659h + 524.35 | 0.9736 | CSA.DC10 = 0.0079h3 + 2.4656h2 + 247.86h + 8289.9 | 0.9974
BR55 | 2025-06-30 | 21773581 | 63 | 0.17 | 0.017 | 49.3252 | WP.BR55 = -0.052h2 + 11.559h + 189.75 | 0.9961 | CSA.BR55 = -0.0472h3 + 8.4298h2 + 196.07h + 1090.7 | 0.9973
EFAR | 2025-07-08 | 22309887 | 55.5 | 0.043 | 0.0301 | 36.0762 | WP.EFAR = -0.0506h2 + 12.198h + 160.69 | 0.9719 | CSA.EFAR = -0.0245h3 + 6.8857h2 + 124.37h + 673.57 | 0.9998
MON | 2025-07-10 | 22309889 | 11 | 0.17 | 0.0308 | 3.8165 | WP.MON = -0.0014h4 + 0.111h3 - 2.8422h2 + 34.473h + 194.9 | 0.9857 | CSA.MON = 0.006h4 - 0.4309h3 + 13.738h2 + 187.57h + 461.77 | 1
GSW | 2025-08-13 | 2023065 | 34 | 0.021 | 0.0317 | 19.5765 | WP.GSW = -0.1495h2 + 15.135h + 20.284 | 0.9762 | CSA.GSW = -0.0694h3 + 8.5316h2 - 0.8675h - 17.619 | 0.9999
NFFR | 2025-08-14 | 9773630 | 20 | 0.052 | 0.0084 | 35.8997 | WP.NFFR = -0.0003h3 + 0.1416h2 + 15.192h + 286.68 | 0.9561 | CSA.NFFR = 0.1035h3 - 5.5613h2 + 646.81h + 11607 | 0.9659
MAR | 2025-08-15 | 2026005 | 35 | 0.036 | 0.0187 | 21.6806 | WP.MAR = 0.000006h4 - 0.0012h3 + 0.0791h2 + 6.0092h + 62.038 | 0.9994 | CSA.MAR = 0.0006h4 - 0.0737h3 + 4.6675h2 + 96.475h + 250.65 | 0.9862
CAT | 2025-08-28 | 9773640 | 48 | 0.032 | 0.0413 | 55.8432 | WP.CAT = 0.0013h3 - 0.1165h2 + 4.029h + 401.13 | 0.9946 | CSA.CAT = 2.237h2 + 285.09h + 7401 | 0.9996
BUT | 2025-09-11 | 9773627 | 34 | 0.017 | 0.01 | 24.315 | WP.BUT = 0.0032h3 - 0.6757h2 + 42.024h + 652.75 | 0.989 | CSA.BUT = 5.0538h2 + 648.17h + 6798.8 | 0.9994
WBUT | 2025-09-03 | 9763525 | 38 | 0.11 | 0.031 | 23.6158 | WP.WBUT = -0.00006h3 + 0.0126h2 + 3.6795h + 99.273 | 0.9028 | CSA.WBUT = -0.0003h4 + 0.0445h3 + 1.1027h2 + 46.012h + 841.3 | 0.9957
MCL | 2025-09-10 | 9773634 | 32 | 0.033 | 0.009 | 36.8821 | WP.MCL = 6.863h + 413.17 | 0.7244 | CSA.MCL = -0.0582h3 + 12.539h2 + 323.06h + 2067.7 | 1

## SHADY
Starting wetted |  | x1 |  | x2 |  | x3 |  | x4 |  | x5 |  | x6 |  | L | h(0)
width segments (at bankfull): |  | 70 |  | 140 |  | 140 |  | 140 |  | 140 |  | 70 |  | 71 | 19 | Transducer starting depth was 19 cm (h(0)). THe height from there to bankfull was 71 cm (L).
NOTE - Transducer depth at BF = L + h(0) = 19 + 71 = 90 cm
| Left_bank | p1 | d1 | p2 | d2 | p3 | d3 | p4 | d4 | p5 | d5 | p6 | Right_bank |  |  | transducer_depth | wetted_perim | cross_sectional_area | TDepth | WP | y = -0.0436x2 + 12.034x + 35.957
at bankfull | 0 |  | 71 |  | 98 |  | 72 |  | 73 |  | 71 |  | 0 | [5 empty] | 90 | 764.4006 | R² = 0.9669
|  |  | 71 |  | 27 |  | 26 |  | 1 |  | 2 |  | 71 | [5 empty] | 19 | 329.8989
|  | 99.7046 |  | 142.5798 |  | 142.3938 |  | 140.0036 |  | 140.0143 |  | 99.7046 |  |  |  | 90 | 764.4006 | 17640 | 18 | 180.512
when d3 = 0 |  |  | 0 |  | 26 |  | 0 |  | 1 |  | 0 | [7 empty] | -7 | 0
[19 empty] | 0 | 0
|  |  |  | 45.3386 |  | 142.3938 |  | 140.0036 |  | 2.1629 | [5 empty] | 19 | 329.8989 | 2373.816 | 0 | 0
when d4 = 0 |  |  |  |  | 25 |  | 0 |  | 0
|  |  |  | 43.5948 |  | 136.9171 | [9 empty] | 18 | 180.512 | 2129.1209
when d2 = 0 |  |  |  |  | 0
[16 empty] | -7 | 0 | 0
[19 empty] | TDepth | CSA | y = 1.3076x2 + 73.342x + 447.54
[19 empty] | 90 | 17640 | R² = 1
[19 empty] | 19 | 2373.816
[19 empty] | 18 | 2129.1209
[19 empty] | -7 | 0
[19 empty] | 0 | 0
|  | Recalculate the segement length of the wetted width | [16 empty] | 0 | 0
Note on S5: [Threaded comment] Your version of Excel allows you to read this threaded comment; however, any edits to it will get removed if the file is opened in a newer version of Excel. Learn more: https://go.microsoft.com/fwlink/?linkid=870924 Comment: Hand-calculated
Note on N7: [Threaded comment] Your version of Excel allows you to read this threaded comment; however, any edits to it will get removed if the file is opened in a newer version of Excel. Learn more: https://go.microsoft.com/fwlink/?linkid=870924 Comment: Not sure this is needed
Note on Q8: [Threaded comment] Your version of Excel allows you to read this threaded comment; however, any edits to it will get removed if the file is opened in a newer version of Excel. Learn more: https://go.microsoft.com/fwlink/?linkid=870924 Comment: Stage height at bankfull

## DC116
Starting wetted |  | x1 |  | x2 |  | x3 |  | x4 |  | x5 |  | x6 |  | L | h(0)
width segments (at bankfull): |  | 66 |  | 132 |  | 132 |  | 132 |  | 132 |  | 66 |  | 52 | 32
Transducer depth at bankfull = L + h(0) = 52 + 32 = 84 cm
| Left_bank | p1 | d1 | p2 | d2 | p3 | d3 | p4 | d4 | p5 | d5 | p6 | Right_bank |  |  | transducer_depth | wetted_perim | cross_sectional_area | TDepth | WP | y = -0.0236x2 + 4.6381x + 534.69
at bankfull | 0 |  | 66 |  | 143 |  | 148 |  | 144 |  | 89 |  | 0 | [5 empty] | 84 | 764.1119 | R² = 0.9154
[19 empty] | 18 | 588.6063
|  | 93.3381 |  | 152.8169 |  | 132.0947 |  | 132.0606 |  | 143 |  | 110.8016 |  |  |  | 84 | 764.1119 | 72765 | -5 | 514.3255
when d1 = 0 |  |  | 0 |  | 77 |  | 82 |  | 78 |  | 23 | [7 empty] | -59 | 266.7553
[19 empty] | -60 | 237.7363
|  | 0 |  | 152.8169 |  | 132.0947 |  | 132.0606 |  | 143 |  | 28.6341 |  |  |  | 18 | 588.6063 | 32998.1461 | -64 | 0
when d5 = 0 |  |  |  |  | 54 |  | 59 |  | 55 |  | 0
|  |  |  | 107.1703 |  | 132.0947 |  | 132.0606 |  | 143 | [5 empty] | -5 | 514.3255 | 21111.4286
when d2 = 0 |  |  |  |  | 0 |  | 5 |  | 1
[6 empty] | 132.0947 |  | 132.0606 |  | 2.6 | [5 empty] | -59 | 266.7553 | 397.2
when d4 = 0 | [6 empty] | 4 |  | 0
[6 empty] | 105.6757 |  | 132.0606 | [7 empty] | -60 | 237.7363 | 475.2
when d3 = 0 | [6 empty] | 0 | [11 empty] | TDepth | CSA
[19 empty] | 84 | 72765 | y = 0.0002x4 - 0.0139x3 + 0.4598x2 + 513.49x + 23665
[16 empty] | -64 | 0 | 0 | 18 | 32998.1461 | R² = 1
[19 empty] | -5 | 21111.4286
[19 empty] | -59 | 397.2
[19 empty] | -60 | 475.2
[19 empty] | -64 | 0
Note on S5: [Threaded comment] Your version of Excel allows you to read this threaded comment; however, any edits to it will get removed if the file is opened in a newer version of Excel. Learn more: https://go.microsoft.com/fwlink/?linkid=870924 Comment: Hand-calculated

## DC20
Starting wetted |  | x1 |  | x2 |  | x3 |  | x4 |  | x5 |  | x6 |  | L | h(0)
width segments (at bankfull): |  | 103 |  | 206 |  | 206 |  | 206 |  | 206 |  | 103 |  | 12 | 58
Transducer depth at bankfull = L + h(0) = 58 + 12 = 70 cm
| Left_bank | p1 | d1 | p2 | d2 | p3 | d3 | p4 | d4 | p5 | d5 | p6 | Right_bank |  |  | transducer_depth | wetted_perim | cross_sectional_area | TDepth | WP
at bankfull | 0 |  | 53 |  | 51 |  | 63 |  | 76 |  | 76 |  | 0 | [5 empty] | 70 | 1068.6087
[19 empty] | 19 | 871.2464
|  | 115.8361 |  | 206.0097 |  | 206.3492 |  | 206.4098 |  | 206 |  | 128.0039 |  |  |  | 70 | 1068.6087 | 59070.5 | 17 | 623.1055
|  |  | 2 |  | 0 |  | 12 |  | 25 |  | 25 | [7 empty] | 7 | 434.3052
[19 empty] | -6 | 0
|  | 4.3712 |  | 206.0097 |  | 206.3492 |  | 206.4098 |  | 206 |  | 42.1065 |  |  |  | 19 | 871.2464 | 10418.4065 | 0 | 0
|  |  | 0 |  |  |  | 10 |  | 23 |  | 23
[6 empty] | 171.9577 |  | 206.4098 |  | 206 |  | 38.738 |  |  |  | 17 | 623.1055 | 9353.8004
[7 empty] | 0 |  | 13 |  | 13
[8 empty] | 206.4098 |  | 206 |  | 21.8954 |  |  |  | 7 | 434.3052 | 4131.5197
[9 empty] | 0 |  | 0
[10 empty] | 0 | [5 empty] | -6 | 0 | 0
[19 empty] | TDepth | CSA
[19 empty] | 70 | 59070.5
[19 empty] | 19 | 10418.4065
[19 empty] | 17 | 9353.8004
[19 empty] | 7 | 4131.5197
[19 empty] | -6 | 0
[19 empty] | 0 | 0
Note on AL3: Jessica Herrmann: Not sure this second regression fits because it means WP decreases slightly as transducer depth increases.
Note on S5: [Threaded comment] Your version of Excel allows you to read this threaded comment; however, any edits to it will get removed if the file is opened in a newer version of Excel. Learn more: https://go.microsoft.com/fwlink/?linkid=870924 Comment: Hand-calculated

## DC10
Starting wetted |  | x1 |  | x2 |  | x3 |  | x4 |  | x5 |  | x6 |  | L | h(0)
width segments (at bankfull): |  | 81 |  | 162 |  | 162 |  | 162 |  | 162 |  | 81 |  | 28 | 23
| Left_bank | p1 | d1 | p2 | d2 | p3 | d3 | p4 | d4 | p5 | d5 | p6 | Right_bank |  |  | transducer_depth | wetted_perim | cross_sectional_area | TDepth | WP
at bankfull | 0 |  | 50 |  | 40 |  | 42 |  | 29 |  | 33 |  | 0 | [5 empty] | 51 | 831.5444
[19 empty] | 22 | 699.4721
|  | 95.1893 |  | 162.3083 |  | 162.0123 |  | 162.5208 |  | 162.0494 |  | 87.4643 |  |  |  | 51 | 831.5444 | 28066.5 | -11 | 392.547
|  |  | 21 |  | 11 |  | 13 |  | 0 |  | 4 | [7 empty] | -51 | 368.3617
[19 empty] | -93 | 145.077
|  | 39.9795 |  | 162.3083 |  | 162.0123 |  | 162.5208 |  | 162.0494 |  | 10.6017 |  |  |  | 22 | 699.4721 | 15949.71 | -143 | 0
|  |  | 17 |  | 7 |  | 9 |  |  |  | 0
|  | 32.3644 |  | 162.3083 |  | 162.0123 |  | 35.862 | [7 empty] | -11 | 392.547 | 5049.4243
|  |  | 10 |  | 0 |  | 2
|  | 19.0379 |  | 162.3083 |  | 162.0123 |  | 25.0032 | [7 empty] | -51 | 368.3617 | 1077.9231
|  |  | 8 |  |  |  | 0
|  | 15.2303 |  | 129.8467 | [11 empty] | -93 | 145.077 | 388.8
|  |  | 0 | [15 empty] | TDepth | CSA
[19 empty] | 51 | 28066.5
|  | 0 |  | 0 | [11 empty] | -143 | 0 | 0 | 22 | 15949.71
[19 empty] | -11 | 5049.4243
[19 empty] | -51 | 1077.9231
[19 empty] | -93 | 388.8
[19 empty] | -143 | 0
Note on S5: [Threaded comment] Your version of Excel allows you to read this threaded comment; however, any edits to it will get removed if the file is opened in a newer version of Excel. Learn more: https://go.microsoft.com/fwlink/?linkid=870924 Comment: Hand-calculated

## BR55
Starting wetted |  | x1 |  | x2 |  | x3 |  | x4 |  | x5 |  | x6 |  | L | h(0)
width segments (at bankfull): |  | 78.5 |  | 157 |  | 157 |  | 157 |  | 157 |  | 78.5 |  | 31 | 63
| Left_bank | p1 | d1 | p2 | d2 | p3 | d3 | p4 | d4 | p5 | d5 | p6 | Right_bank |  |  | transducer_depth | wetted_perim | cross_sectional_area | TDepth | WP
at bankfull | 0 |  | 37 |  | 82 |  | 109 |  | 92 |  | 50 |  | 0 | [5 empty] | 94 | 822.919
[19 empty] | 57 | 663.2465
|  | 86.7828 |  | 163.3218 |  | 159.3047 |  | 157.9177 |  | 162.5208 |  | 93.0712 |  |  |  | 94 | 822.919 | 54675.25 | 44 | 595.8831
|  |  | 0 |  | 45 |  | 72 |  | 55 |  | 13 | [7 empty] | 12 | 355.9179
[19 empty] | 2 | 194.6386
|  |  |  | 159.3047 |  | 159.3047 |  | 157.9177 |  | 162.5208 |  | 24.1985 |  |  |  | 57 | 663.2465 | 32396.165 | -15 | 0
[5 empty] | 32 |  | 59 |  | 42 |  | 0
|  |  |  | 116.1399 |  | 159.3047 |  | 157.9177 |  | 162.5208 | [5 empty] | 44 | 595.8831 | 20155.3111
[5 empty] | 0 |  | 27 |  | 10
[6 empty] | 159.3047 |  | 157.9177 |  | 38.6954 | [5 empty] | 12 | 355.9179 | 5210.9048
[7 empty] | 17 |  | 0
[6 empty] | 36.7209 |  | 157.9177 | [7 empty] | 2 | 194.6386 | 1611.1646
[7 empty] | 0 | [11 empty] | TDepth | CSA
[19 empty] | 94 | 54675.25
[16 empty] | -15 | 0 |  | 57 | 32396.165
[19 empty] | 44 | 20155.3111
[19 empty] | 12 | 5210.9048
[19 empty] | 2 | 1611.1646
[19 empty] | -15 | 0
Note on S5: [Threaded comment] Your version of Excel allows you to read this threaded comment; however, any edits to it will get removed if the file is opened in a newer version of Excel. Learn more: https://go.microsoft.com/fwlink/?linkid=870924 Comment: Hand-calculated

## EFAR
Starting wetted |  | x1 |  | x2 |  | x3 |  | x4 |  | x5 |  | x6 |  | L | h(0)
width segments (at bankfull): |  | 80 |  | 160 |  | 160 |  | 160 |  | 160 |  | 80 |  | 63 | 55.5
| Left_bank | p1 | d1 | p2 | d2 | p3 | d3 | p4 | d4 | p5 | d5 | p6 | Right_bank |  |  | transducer_depth | wetted_perim | cross_sectional_area | TDepth | WP
at bankfull | 0 |  | 64 |  | 90 |  | 91 |  | 131 |  | 115 |  | 0 | [5 empty] | 118.5 | 890.3633
[19 empty] | 54.5 | 709.9506
|  | 102.45 |  | 162.0987 |  | 160.0031 |  | 164.9242 |  | 160.798 |  | 140.0893 |  |  |  | 118.5 | 890.3633 | 71400 | 28.5 | 516.1795
|  |  | 0 |  | 26 |  | 27 |  | 67 |  | 51 | [7 empty] | 27.5 | 354.9583
[19 empty] | 3.5 | 226.7677
|  |  |  | 162.0987 |  | 160.0031 |  | 164.9242 |  | 160.798 |  | 62.1265 |  |  |  | 54.5 | 709.9506 | 24184.6957 | -12.5 | 0
[5 empty] | 0 |  | 1 |  | 41 |  | 25
[6 empty] | 160.0031 |  | 164.9242 |  | 160.798 |  | 30.4542 |  |  |  | 28.5 | 516.1795 | 8937.3913
[7 empty] | 0 |  | 40 |  | 24
[8 empty] | 164.9242 |  | 160.798 |  | 29.236 |  |  |  | 27.5 | 354.9583 | 8520.3478
[9 empty] | 16 |  | 0
[8 empty] | 65.9697 |  | 160.798 | [5 empty] | 3.5 | 226.7677 | 1792
[9 empty] | 0 | [9 empty] | TDepth | CSA
[19 empty] | 118.5 | 71400
[16 empty] | -12.5 | 0 | 0 | 54.5 | 24184.6957
[19 empty] | 28.5 | 8937.3913
[19 empty] | 27.5 | 8520.3478
[19 empty] | 3.5 | 1792
[19 empty] | -12.5 | 0
Note on S5: [Threaded comment] Your version of Excel allows you to read this threaded comment; however, any edits to it will get removed if the file is opened in a newer version of Excel. Learn more: https://go.microsoft.com/fwlink/?linkid=870924 Comment: Hand-calculated

## MON
Starting wetted |  | x1 |  | x2 |  | x3 |  | x4 |  | x5 |  | x6 |  | L | h(0)
width segments (at bankfull): |  | 52 |  | 104 |  | 104 |  | 104 |  | 104 |  | 52 |  | 21 | 11
| Left_bank | p1 | d1 | p2 | d2 | p3 | d3 | p4 | d4 | p5 | d5 | p6 | Right_bank |  |  | transducer_depth | wetted_perim | cross_sectional_area | TDepth | WP
at bankfull | 0 |  | 6 |  | 25.5 |  | 31 |  | 35 |  | 35.5 |  | 0 | [5 empty] | 32 | 533.3431
[19 empty] | 26 | 470.3565
|  | 52.345 |  | 105.8123 |  | 104.1453 |  | 104.0769 |  | 104.0012 |  | 62.9623 |  |  |  | 32 | 533.3431 | 12753 | 6.5 | 329.9593
|  |  | 0 |  | 19.5 |  | 25 |  | 29 |  | 29.5 | [7 empty] | 1 | 216.0592
[19 empty] | -3 | 104.888
|  |  |  | 105.8123 |  | 104.1453 |  | 104.0769 |  | 104.0012 |  | 52.3208 |  |  |  | 26 | 470.3565 | 9815.3662 | -3.5 | 0
[5 empty] | 0 |  | 5.5 |  | 9.5 |  | 10
[6 empty] | 104.1453 |  | 104.0769 |  | 104.0012 |  | 17.7359 |  |  |  | 6.5 | 329.9593 | 2153.2394
[7 empty] | 0 |  | 4 |  | 4.5
[8 empty] | 104.0769 |  | 104.0012 |  | 7.9811 |  |  |  | 1 | 216.0592 | 664.831
[9 empty] | 0 |  | 0.5
[10 empty] | 104.0012 |  | 0.88679 |  |  |  | -3 | 104.888 | 26.1831
[11 empty] | 0 | [7 empty] | TDepth | CSA
[19 empty] | 32 | 12753
[16 empty] | -3.5 | 0 | 0 | 26 | 9815.3662
[19 empty] | 6.5 | 2153.2394
[19 empty] | 1 | 664.831
[19 empty] | -3 | 26.1831
[19 empty] | -3.5 | 0
Note on S5: [Threaded comment] Your version of Excel allows you to read this threaded comment; however, any edits to it will get removed if the file is opened in a newer version of Excel. Learn more: https://go.microsoft.com/fwlink/?linkid=870924 Comment: Hand-calculated

## GSW
Starting wetted |  | x1 |  | x2 |  | x3 |  | x4 |  | x5 |  | x6 |  | L | h(0)
width segments (at bankfull): |  | 36 |  | 72 |  | 72 |  | 72 |  | 72 |  | 36 |  | 23 | 34
| Left_bank | p1 | d1 | p2 | d2 | p3 | d3 | p4 | d4 | p5 | d5 | p6 | Right_bank |  |  | transducer_depth | wetted_perim | cross_sectional_area | TDepth | WP
at bankfull | 0 |  | 40 |  | 42 |  | 59 |  | 49 |  | 34 |  | 0 | [5 empty] | 57 | 395.5767
[19 empty] | 23 | 300.3167
|  | 53.8145 |  | 72.0278 |  | 73.9797 |  | 72.6911 |  | 73.5459 |  | 49.5177 |  |  |  | 57 | 395.5767 | 14796 | 17 | 262.8262
|  |  | 6 |  | 8 |  | 25 |  | 15 |  | 0 | [7 empty] | 15 | 180.9923
[19 empty] | 8 | 116.2086
|  | 8.0722 |  | 72.0278 |  | 73.9797 |  | 72.6911 |  | 73.5459 | [5 empty] | 23 | 300.3167 | 3688.2 | -2 | 0
|  |  | 0 |  | 2 |  | 19 |  | 9
|  |  |  | 72.0278 |  | 73.9797 |  | 72.6911 |  | 44.1275 | [5 empty] | 17 | 262.8262 | 2030.4
[5 empty] | 0 |  | 17 |  | 7
[6 empty] | 73.9797 |  | 72.6911 |  | 34.3214 | [5 empty] | 15 | 180.9923 | 1593.6
[7 empty] | 10 |  | 0
[6 empty] | 43.5175 |  | 72.6911 | [7 empty] | 8 | 116.2086 | 571.7647
[7 empty] | 0 | [11 empty] | TDepth | CSA
[19 empty] | 57 | 14796
[16 empty] | -2 | 0 | 0 | 23 | 3688.2
[19 empty] | 17 | 2030.4
[19 empty] | 15 | 1593.6
[19 empty] | 8 | 571.7647
[19 empty] | -2 | 0
Note on S5: [Threaded comment] Your version of Excel allows you to read this threaded comment; however, any edits to it will get removed if the file is opened in a newer version of Excel. Learn more: https://go.microsoft.com/fwlink/?linkid=870924 Comment: Hand-calculated

## NFFR
Starting wetted |  | x1 |  | x2 |  | x3 |  | x4 |  | x5 |  | x6 |  | L | h(0)
width segments (at bankfull): |  | 345 |  | 690 |  | 690 |  | 690 |  | 690 |  | 345 |  | 100 | 20
| Left_bank | p1 | d1 | p2 | d2 | p3 | d3 | p4 | d4 | p5 | d5 | p6 | Right_bank |  |  | transducer_depth | wetted_perim | cross_sectional_area | TDepth | WP
at bankfull | 0 |  | 138 |  | 103 |  | 44 |  | 24 |  | 56 |  | 0 | [5 empty] | 120 | 3485.5282
[19 empty] | 96 | 3271.1139
|  | 371.5764 |  | 690.8871 |  | 692.5179 |  | 690.2898 |  | 690.7416 |  | 349.5154 |  |  |  | 120 | 3485.5282 | 194925 | 76 | 1972.0627
|  |  | 114 |  | 79 |  | 20 |  | 0 |  | 32 | [7 empty] | 64 | 1463.3456
[19 empty] | 17 | 785.1275
|  | 306.9544 |  | 690.8871 |  | 692.5179 |  | 690.2898 |  | 690.7416 |  | 199.7231 |  |  |  | 96 | 3271.1139 | 91824.2857 | -18 | 0
|  |  | 94 |  | 59 |  | 0 |  |  |  | 12
|  | 253.1027 |  | 692.5179 |  | 692.5179 |  |  |  | 259.0281 |  | 74.8962 |  |  |  | 76 | 1972.0627 | 86181.0714
|  |  | 82 |  | 47 | [5 empty] | 0
|  | 220.7918 |  | 690.8871 |  | 551.6668 | [9 empty] | 64 | 1463.3456 | 65827.0339
|  |  | 35 |  | 0
|  | 94.2404 |  | 690.8871 | [11 empty] | 17 | 785.1275 | 13606.25
|  |  | 0 | [15 empty] | TDepth | CSA
[19 empty] | 120 | 194925
[16 empty] | -18 | 0 | 0 | 96 | 91824.2857
[19 empty] | 76 | 86181.0714
[19 empty] | 64 | 65827.0339
[19 empty] | 17 | 13606.25
[19 empty] | -18 | 0
Note on S5: [Threaded comment] Your version of Excel allows you to read this threaded comment; however, any edits to it will get removed if the file is opened in a newer version of Excel. Learn more: https://go.microsoft.com/fwlink/?linkid=870924 Comment: Hand-calculated

## MAR
Starting wetted |  | x1 |  | x2 |  | x3 |  | x4 |  | x5 |  | x6 |  | L | h(0)
width segments (at bankfull): |  | 79 |  | 158 |  | 158 |  | 158 |  | 158 |  | 79 |  | 63 | 35
| Left_bank | p1 | d1 | p2 | d2 | p3 | d3 | p4 | d4 | p5 | d5 | p6 | Right_bank |  |  | transducer_depth | wetted_perim | cross_sectional_area | TDepth | WP
at bankfull | 0 |  | 13 |  | 111 |  | 75 |  | 48 |  | 23 |  | 0 | [5 empty] | 98 | 830.5726
[19 empty] | 85 | 704.004
|  | 80.0625 |  | 185.9247 |  | 162.0494 |  | 160.2904 |  | 159.9656 |  | 82.28 |  |  |  | 98 | 830.5726 | 41238 | 75 | 649.2582
|  |  | 0 |  | 98 |  | 62 |  | 35 |  | 10 | [7 empty] | 50 | 441.8628
[19 empty] | 23 | 230.3483
|  |  |  | 185.9247 |  | 162.0494 |  | 160.2904 |  | 159.9656 |  | 35.7739 |  |  |  | 85 | 704.004 | 31771.7391 | -13 | 0
[5 empty] | 88 |  | 52 |  | 25 |  | 0
|  |  |  | 166.9528 |  | 162.0494 |  | 160.2904 |  | 159.9656 | [5 empty] | 75 | 649.2582 | 19197.0102
[5 empty] | 63 |  | 27 |  | 0
|  |  |  | 119.523 |  | 162.0494 |  | 160.2904 | [7 empty] | 50 | 441.8628 | 12442.5
[5 empty] | 36 |  | 0
|  |  |  | 68.2989 |  | 162.0494 | [9 empty] | 23 | 230.3483 | 3888.7347
[5 empty] | 0 | [13 empty] | TDepth | CSA
[19 empty] | 98 | 41238
[16 empty] | -13 | 0 | 0 | 85 | 31771.7391
[19 empty] | 75 | 19197.0102
[19 empty] | 50 | 12442.5
[19 empty] | 23 | 3888.7347
[19 empty] | -13 | 0
Note on S5: [Threaded comment] Your version of Excel allows you to read this threaded comment; however, any edits to it will get removed if the file is opened in a newer version of Excel. Learn more: https://go.microsoft.com/fwlink/?linkid=870924 Comment: Hand-calculated

## CAT
Starting wetted |  | x1 |  | x2 |  | x3 |  | x4 |  | x5 |  | x6 |  | L | h(0)
width segments (at bankfull): |  | 46 |  | 92 |  | 92 |  | 92 |  | 92 |  | 46 |  | 22 | 48
| Left_bank | p1 | d1 | p2 | d2 | p3 | d3 | p4 | d4 | p5 | d5 | p6 | Right_bank |  |  | transducer_depth | wetted_perim | cross_sectional_area | TDepth | WP
at bankfull | 0 |  | 73 |  | 108 |  | 102 |  | 91 |  | 81 |  | 0 | [5 empty] | 70 | 555.2601
[19 empty] | -3 | 385.0254
|  | 86.2844 |  | 98.4327 |  | 92.1954 |  | 92.6553 |  | 92.5419 |  | 93.1504 |  |  |  | 70 | 555.2601 | 38318 | -11 | 353.3264
|  |  | 0 |  | 35 |  | 29 |  | 18 |  | 8 | [7 empty] | -21 | 232.6609
[19 empty] | -32 | 130.5847
|  |  |  | 98.4327 |  | 92.1954 |  | 92.6553 |  | 92.5419 |  | 9.2 |  |  |  | -3 | 385.0254 | 6320.1728 | -38 | 0
[5 empty] | 27 |  | 21 |  | 10 |  | 0
|  |  |  | 75.9338 |  | 92.1954 |  | 92.6553 |  | 92.5419 | [5 empty] | -11 | 353.3264 | 5052.1143
[5 empty] | 17 |  | 11 |  | 0
|  |  |  | 47.8102 |  | 92.1954 |  | 92.6553 | [7 empty] | -21 | 232.6609 | 2173.8286
[5 empty] | 6 |  | 0
|  |  |  | 38.3893 |  | 92.1954 | [9 empty] | -32 | 130.5847 | 323.3143
[5 empty] | 0 | [13 empty] | TDepth | CSA
[19 empty] | 70 | 38318
[16 empty] | -38 | 0 | 0 | -3 | 6320.1728
[19 empty] | -11 | 5052.1143
[19 empty] | -21 | 2173.8286
[19 empty] | -32 | 323.3143
[19 empty] | -38 | 0
Note on S5: [Threaded comment] Your version of Excel allows you to read this threaded comment; however, any edits to it will get removed if the file is opened in a newer version of Excel. Learn more: https://go.microsoft.com/fwlink/?linkid=870924 Comment: Hand-calculated

## BUT
Starting wetted |  | x1 |  | x2 |  | x3 |  | x4 |  | x5 |  | x6 |  | L | h(0)
width segments (at bankfull): |  | 141 |  | 282 |  | 282 |  | 282 |  | 282 |  | 141 |  | 80 | 34
| Left_bank | p1 | d1 | p2 | d2 | p3 | d3 | p4 | d4 | p5 | d5 | p6 | Right_bank |  |  | transducer_depth | wetted_perim | cross_sectional_area | TDepth | WP
at bankfull | 0 |  | 101 |  | 127 |  | 118 |  | 115 |  | 99 |  | 0 | [5 empty] | 114 | 1475.5354
[19 empty] | 15 | 1133.2436
|  | 173.4416 |  | 283.196 |  | 282.1436 |  | 282.016 |  | 282.4535 |  | 172.2846 |  |  |  | 114 | 1475.5354 | 146358 | 13 | 1094.5024
|  |  | 2 |  | 28 |  | 19 |  | 16 |  | 0 | [7 empty] | -1 | 694.8654
[19 empty] | -4 | 380.173
|  | 3.4345 |  | 283.196 |  | 282.1436 |  | 282.016 |  | 282.4535 | [5 empty] | 15 | 1133.2436 | 18050.7921 | -13 | 0
|  |  | 0 |  | 26 |  | 17 |  | 14
|  |  |  | 283.196 |  | 282.1436 |  | 282.016 |  | 247.1468 | [5 empty] | 13 | 1094.5024 | 15827.25
[5 empty] | 12 |  | 3 |  | 0
|  |  |  | 130.7059 |  | 282.1436 |  | 282.016 | [7 empty] | -1 | 694.8654 | 7830.9231
[5 empty] | 9 |  | 0
|  |  |  | 98.0294 |  | 282.1436 | [9 empty] | -4 | 380.173 | 1708.2692
[5 empty] | 0 | [13 empty] | TDepth | CSA
[19 empty] | 114 | 146358
[16 empty] | -13 | 0 | 0 | 15 | 18050.7921
[19 empty] | 13 | 15827.25
[19 empty] | -1 | 7830.9231
[19 empty] | -4 | 1708.2692
[19 empty] | -13 | 0
Note on S5: [Threaded comment] Your version of Excel allows you to read this threaded comment; however, any edits to it will get removed if the file is opened in a newer version of Excel. Learn more: https://go.microsoft.com/fwlink/?linkid=870924 Comment: Hand-calculated

## WBUT
Starting wetted |  | x1 |  | x2 |  | x3 |  | x4 |  | x5 |  | x6 |  | L | h(0)
width segments (at bankfull): |  | 48.7 |  | 97.4 |  | 97.4 |  | 97.4 |  | 97.4 |  | 48.7 |  | 77 | 38
| Left_bank | p1 | d1 | p2 | d2 | p3 | d3 | p4 | d4 | p5 | d5 | p6 | Right_bank |  |  | transducer_depth | wetted_perim | cross_sectional_area | TDepth | WP
at bankfull | 0 |  | 30 |  | 134 |  | 125 |  | 63 |  | 62 |  | 0 | [5 empty] | 115 | 589.2051
[19 empty] | 85 | 493.8582
|  | 57.1987 |  | 142.4878 |  | 97.8149 |  | 115.4589 |  | 97.4051 |  | 78.8396 |  |  |  | 115 | 589.2051 | 36622.4 | 53 | 409.3243
|  |  | 0 |  | 104 |  | 95 |  | 33 |  | 32 | [7 empty] | 52 | 196.9525
[19 empty] | -10 | 110.1456
|  |  |  | 142.4878 |  | 97.8149 |  | 115.4589 |  | 97.4051 |  | 40.6914 |  |  |  | 85 | 493.8582 | 24557.3677 | -19 | 0
[5 empty] | 72 |  | 63 |  | 1 |  | 0
|  |  |  | 98.6454 |  | 97.8149 |  | 115.4589 |  | 97.4051 | [5 empty] | 53 | 409.3243 | 12167.5077
[5 empty] | 71 |  | 62 |  | 0
|  |  |  | 97.2753 |  | 97.8149 |  | 1.8622 | [7 empty] | 52 | 196.9525 | 8838.4307
[5 empty] | 9 |  | 0
|  |  |  | 12.3307 |  | 97.8149 | [9 empty] | -10 | 110.1456 | 476.2298
[5 empty] | 0 | [13 empty] | TDepth | CSA
[19 empty] | 115 | 36622.4
[16 empty] | -19 | 0 | 0 | 85 | 24557.3677
[19 empty] | 53 | 12167.5077
[19 empty] | 52 | 8838.4307
[19 empty] | -10 | 476.2298
[19 empty] | -19 | 0
Note on S5: [Threaded comment] Your version of Excel allows you to read this threaded comment; however, any edits to it will get removed if the file is opened in a newer version of Excel. Learn more: https://go.microsoft.com/fwlink/?linkid=870924 Comment: Hand-calculated

## MCL
Starting wetted |  | x1 |  | x2 |  | x3 |  | x4 |  | x5 |  | x6 |  | L | h(0)
width segments (at bankfull): |  | 113 |  | 226 |  | 226 |  | 226 |  | 226 |  | 113 |  | 105 | 32
| Left_bank | p1 | d1 | p2 | d2 | p3 | d3 | p4 | d4 | p5 | d5 | p6 | Right_bank |  |  | transducer_depth | wetted_perim | cross_sectional_area | TDepth | WP
at bankfull | 0 |  | 113 |  | 150.5 |  | 140 |  | 118 |  | 120.5 |  | 0 | [5 empty] | 137 | 1233.4166
[19 empty] | 24 | 918.6978
|  | 159.8061 |  | 229.09 |  | 226.2438 |  | 227.0683 |  | 226.0138 |  | 165.1946 |  |  |  | 137 | 1233.4166 | 131899.25 | 19 | 661.0841
|  |  | 0 |  | 37.5 |  | 27 |  | 5 |  | 7.5 | [7 empty] | 16.5 | 610.7809
[19 empty] | -3 | 290.389
|  |  |  | 229.09 |  | 226.2438 |  | 227.0683 |  | 226.0138 |  | 10.2818 |  |  |  | 24 | 918.6978 | 16580.8745 | -13.5 | 0
[5 empty] | 32.5 |  | 22 |  | 0 |  | 2.5
|  |  |  | 198.5447 |  | 226.2438 |  | 226.0138 |  | 10.2818 | [5 empty] | 19 | 661.0841 | 12112.7638
[5 empty] | 30 |  | 19.5 |  |  |  | 0
|  |  |  | 183.272 |  | 226.2438 |  | 201.2651 | [7 empty] | 16.5 | 610.7809 | 10258.6023
[5 empty] | 10.5 |  | 0
|  |  |  | 64.1452 |  | 226.2438 | [9 empty] | -3 | 290.389 | 1518.72
[5 empty] | 0 | [13 empty] | TDepth | CSA
[19 empty] | 137 | 131899.25
[16 empty] | -13.5 | 0 | 0 | 24 | 16580.8745
[19 empty] | 19 | 12112.7638
[19 empty] | 16.5 | 10258.6023
[19 empty] | -3 | 1518.72
[19 empty] | -13.5 | 0
Note on S5: [Threaded comment] Your version of Excel allows you to read this threaded comment; however, any edits to it will get removed if the file is opened in a newer version of Excel. Learn more: https://go.microsoft.com/fwlink/?linkid=870924 Comment: Hand-calculated